## Sheet1
Part	desc	quantity	notes	Example item

General Parts
Motor	9225 90 KV brishless motor	12	Either HobbyKing / Turnigy Multistar 9225 90 KV or EaglePower 8308 (stator) 9225 (can) 90 KV motors.	https://www.aliexpress.com/item/4000563826414.html
Belts	HTD 5M pitch 630mm length	4	Knee drive belts	https://www.beltingonline.com/htd-pitches-c-40_253/5mm-htd-timing-belts-p-4575.html
Carbon Fiber tube	28mm OD, 1mm+ wall thickness	4	4 x 1 metre lengths cut to size to match the CAD (cut-offs from the main parts are long enough for the legs)	https://www.ebay.co.uk/itm/333609712747

Electronics
ODrive BLDC motor drivers	ODrive 3.6	6	2 per axis	https://odriverobotics.com/shop/odrive-v36
Motor encoders	AMS AS5047P motor encoder	12	1 per axis	https://www.digikey.co.uk/en/products/detail/AS5047P-TS_EK_AB/AS5047P-TS_EK_AB-ND/5452344
Microcontroller	Teensy 4.1	1	For Dog	https://coolcomponents.co.uk/products/teensy-4-1-development-board
Microcontroller	Teensy LC	1	For Remote	https://coolcomponents.co.uk/products/teensy-lc-with-bootloader
Voltage Regulator	5V / adjustable regulator	1	For Dog electronics - set to 5V to power Teensy etc	https://www.ebay.co.uk/itm/153278406120
IMU	MPU6050	1	For Dog	https://coolcomponents.co.uk/products/mpu-6050-6-dof-accel-and-gyro-sensor-stemma-qt-qwiic
Radio	NRF24L01	2	One in remote and one in Dog	https://www.amazon.co.uk/AZDelivery-NRF24L01-wireless-Arduino-ESP8266/dp/B075DBDS3J
Connectors	25-Way D-range male	1		https://www.ebay.co.uk/itm/252433532104
Connectors	25-Way D-range female	1		https://www.ebay.co.uk/itm/262493128741
Electronics power switch	latching push switch	1		https://www.ebay.co.uk/itm/282092882727
E-stop switch	latching push switch	2		https://www.amazon.co.uk/gp/product/B08927GP2J
Volt Meters	Pan Volt Meters	2		https://www.amazon.co.uk/gp/product/B07J2NQSFG
LCD	I2C backpack LCD	1		https://www.amazon.co.uk/Youmile-Interface-Adapter-Arduino-Raspberry-1602-Blue/dp/B08218RPX6
Encoder cable	6-core foil-sheilded signail cable	6	metres, but make sure you have enough	https://www.cef.co.uk/catalogue/products/2592862-6-core-belden-equiv-9536-lsf-shielded-cable-sold-by-the-mtr

Batteries

Main Battery	6S High-drain Lipo	1	Make sure it can source enough current, mineis 60C. Also requires suitable balance charger	https://hobbyking.com/en_us/zippy-compact-4000mah-6s-60c-lipo-pack.html
Electronics Battery	2S small battery	1	Anything like 2S/3S will do - regulator above is used to get 5V anyway	https://www.amazon.co.uk/URGENEX-Battery-Batteries-1000mah-WLtoys/dp/B08Y8YN283

Breaings
Internal Cycloidal Drive bearings	12mm OD x 4mm ID x 4mm thickness	384	I got these from Aliexpress for $70 for 400.	https://www.aliexpress.com/item/32814388857.html
Cam and cap Drive bearings	32mm OD x 20mm ID x 7mm thickness	36	There are three per drive	https://www.aliexpress.com/item/896891895.html
Top/bottom Drive bearings	85mm OD x 65mm ID x 10mm thickness	24	two per drive	https://www.aliexpress.com/item/4000110681895.html
Thin wall bearings	37mm OD x 30mm ID x 4mm thickness	8	one per leg and two per end bracket.	https://simplybearings.co.uk/shop/p156409/61706ZZ-Budget-Metal-Shielded-Thin-Section-Deep-Groove-Ball-Bearing-30x37x4mm/product_info.html
Knee bearings	22mm OD x 8mm ID x 7mm thickness	8	two per leg for the knee joints	https://simplybearings.co.uk/shop/p170659/608ZZ-Budget-Metal-Shielded-Deep-Groove-Ball-Bearing-8x22x7mm/product_info.html
Knee idler bearings	19mm OD x 6mm ID, x 6mm thickness	16	four per leg for belt idler	https://simplybearings.co.uk/shop/p170642/626ZZ-Budget-Metal-Shielded-Deep-Groove-Ball-Bearing-6x19x6mm/product_info.html
4mm steel bar	4mm x 31mm length	132	one for very bearing mount aroudn the outside of the cycloidal drives	https://www.ebay.co.uk/itm/193950943958

Nuts & Bolts
Motor mounts	M4 12 mm thread length countersunk	48	4 per motor
Cycloidal Drive cam	M4 40mm thread length socket cap	12	1 per drive
Cycloidal Drive cam	M4 Nylon insert locking nuts	12	1 per drive
Cycloidal Drive output	M4 Nylon insert locking nuts	60	5 per drive
Cycloidal Drive output	M4 washers	60	5 per drive
Cycloidal Drive cam	M3 15mm thread length	48	4 per drive
Cycloidal Drive output	M4 hex heads 80mm	60	5 per drive, need cutting to length

Screws
Drive case screws	2.9mm 18mm length countersunk pozidrive	132	22 per drive, back and front
side-to-side axis mount screws	2.9mm 18mm length countersunk pozidrive	48	12 per drive for 4 drives
Leg screws	2.9mm 18mm length countersunk pozidrive	56	18 per leg

Nylon
Washers	4mm ID Nylon washers	384	one top and bottom on each pin, 32 per drive	https://nyfast.com/nylon-washers/10080-26805-standard-flat-nylon-washers#/12379-id-229mm/13463-od-635mm/13474-thick-081mm/14304-product_code-fw_635_229_081
Spacers	4mm ID Nylon spacers, 5mm length	192	16 per drive	https://nyfast.com/new-products/10497-30283-standard-metric-nylon-spacers#/10673-length-5mm/14372-desc-m25/19639-product_code-bmspr_400_260_005/19640-od-4mm/19641-id-26mm