## Sheet1
Part	desc	quantity	notes

General Parts
Motor	9225 90 KV brishless motor	12	Either HobbyKing / Turnigy Multistar 9225 90 KV or EaglePower 8308 (stator) 9225 (can) 90 KV motors.
Belts	HTD 5M pitch 630mm length	4	Knee drive belts
Carbon Fiber tube	28mm OD, 1mm+ wall thickness	4	4 x 1 metre lengths cut to size to match the CAD (cut-offs from the main parts are long enough for the legs)

Electronics
ODrive BLDC motor drivers	ODrive 3.6	6	2 per axis
Motor encoders	AMS AS5047P motor encoder	12	1 per axis
Microcontroller	Teensy 4.1	1
IMU	MPU6050	1
Radio	NRF24L01	1
Connectors	25-Way D-range male	1
Connectors	25-Way D-range female	1
Electronics power switch	latching push switch	1
E-stop switch	latching push switch	2
Volt Meters	Pan Volt Meters	2
LCD	I2C backpack LCD	1
Encoder cable	7-core foil-sheilded signail cable	6	metres, but make sure you have enough

Breaings
Internal Cycloidal Drive bearings	12mm OD x 4mm ID x 4mm thickness	384	I got these from Aliexpress for $70 for 400.
Cam and cap Drive bearings	32mm OD x 20mm ID x 7mm thickness	36	There are three per drive
Top/bottom Drive bearings	85mm OD x 65mm ID x 10mm thickness	24	two per drive
Thin wall bearings	37mm OD x x30mm ID x 4mm thickness	8	one per leg and two per end bracket.
Knee bearings	22mm OD x 8mm ID x 7mm thickness	8	two per leg for the knee joints
4mm steel bar	4mm x 31mm length	132	one for very bearing mount aroudn the outside of the cycloidal drives

Nuts & Bolts
Motor mounts	M4 12 mm thread length countersunk	48	4 per motor
Cycloidal Drive cam	M4 40mm thread length socket cap	12	1 per drive
Cycloidal Drive cam	M4 Nylon insert locking nuts	12	1 per drive
Cycloidal Drive output	M4 Nylon insert locking nuts	60	5 per drive
Cycloidal Drive output	M4 washers	60	5 per drive
Cycloidal Drive cam	M3 15mm thread length	48	4 per drive
Cycloidal Drive output	M4 hex heads 80mm	60	5 per drive, need cutting to length

Screws
Drive case screws	2.9mm 18mm length countersunk pozidrive	132	22 per drive, back and front
side-to-side axis mount screws	2.9mm 18mm length countersunk pozidrive	48	12 per drive for 4 drives
Leg screws	2.9mm 18mm length countersunk pozidrive	56	18 per leg

Nylon
Washers	4mm ID Nylon washers	384	one top and bottom on each pin, 32 per drive
Spacers	4mm ID Nylon spacers, 5mm length	192	16 per drive